## Sheet1
Commercial Offer - to be submitted in a separate saled envelope
No. | Item | Expected number of items in the next 3 years | Technical Specifications | Unit price | Total Price
1 | Oxygen Free Dry Nitrogen Cylinder (OFDN) 10L | 250 | [Vol, Filling pressure, Test pressure] [10 L, 200 bar, 300 bar] Cylinder valve: W24, 32x1/14“RH (DIN 477, no 10 or equivalent) Cylinder according to requirement of TPED, PED and ADR or DOT equivalent, Concave bottom or convex bottom with footring
2 | Oxygen Free Dry Nitrogen Cylinder (OFDN) 20L | 250 | [Vol, Filling pressure, Test pressure] [20 L, 200 bar, 300 bar] Cylinder valve: W24, 32x1/14“RH (DIN 477, no 10 or equivalent)Cylinder according to requirement of TPED, PED and ADR or DOT equivalent, Concave bottom or convex bottom with footring
3 | Oxygen Free Dry Nitrogen Cylinder (OFDN) 50L | 250 | [Vol, Filling pressure, Test pressure] [50L, 300 bar, 450 bar] Cylinder valve: W24, 32x1/14“RH (DIN 477, no 10 or equivalent) Cylinder according to requirement of TPED, PED and ADR or DOT equivalent, Concave bottom or convex bottom with footring
4 | Pressure Regulator for OFDN | 250 | According to EN ISO 2503 Cylinder pressure: 315/200 bar Inlet: W24, 32x1/14“RH Outlet: G1/4” RH Working pressure: 0-60 bar With Adapter for: 1/4" SAE refrigerant hose & ¼” NPT refrigerant hose
5 | Ratchets Wrench set(Reversible ratchet wrench w/bit assortment) | 150 | For loosening or tightening Connector:1/4" SAE &¼” NPT Length: 5 feet or equivalent in cm 1/4" x 3/8" and 3/16" x5/16" (1 of each) Square opening Vanadium steel, chrome finish
6 | Flaring and Swaging Tools | 150 | Flaring is used for connection. Swaging is used for increasing the internal diameter For copper tubes Material: Vanadium steel, chrome finish Flaring tool, metric flange bead for 6, 8, 10, 12, 14, 15, 16, 18 mm For tubing of 4.7 to 16mm (3.16" to 5/8") O.D. Swaging tool for copper with wall thickness up to 1.2 mm with sizes of 6, 10, 12, 16 mm or ¼”, 3/8”,1/2”,3/4”Complete with rugged carrying case
7 | Tube Cutter (miniature: 3-16mm, standard: 7-41mm) | 250 | For cutting copper, brass and aluminum tube For tube of OD 3 to 16 mm. and 7 to 41 mm (1 of each) Material : Vanadium steel, chrome finish Including pair of spare wheels
8 | Capillary tube cutter | 250 | Cut capillary tube with inner diameter 2 mm.
9 | Expander tool two sets (metric kit: 10-28mm, imperial kit: 3/8" - 1-1/8") | 150 | For swaging or expanding pipe Min seven (7) heads in steel box to cover sizes of 10, 12, 15, 16, 18, 22, 28 mm Min six heads 3/8“ (10mm), 1/2“ (12mm), 5/8“ (16mm), 3/4“(19.mm), 7/8“ (22mm) and 1“(25mm) Material in vanadium steel, chrome finish With carrying box
10 | Triple header tube bender (6, 8, 10, 12, 14, 16, 22mm) | 250 | For bending copper tube for tubes OD 6 ., 8 ., 10 . 12, 14, 16, 22 mm)
11 | Triple header tube bender in inches (¼” 5/16” and 3/8”) | 250 | For bending copper tube for tubes OD ¼” 5/16” and 3/8” Bending to 90 degree
12 | Pinch off pliers | 250 | For pinching copper tube Adjustable from 5mm. to 16mm. with guarded release trigger and adjusting screw heat treated alloy steel with nickel-plated finish for maximum durability
13 | Universal pliers | 250 | For losen, grip, tighten Plier length : 180 mm Jaw length: 50 mm Insulated and tested for 1000 Volt AC Chrome vanadium steel, GS VDE-EN 60900 Standards
14 | Long nose pliers | 250 | For losen, grip, tighten Plier length: 160 mm Jaw Length: 50 mm insulated and tested for 1000 Volt AC chrome vanadium steel, GS VDE-EN 60900 Standards
15 | Cutting Pliers | 250 | For cutting Plier length: 180 mm Jaw length: 50 mm Insulated and tested for 1000 Volt AC chrome vanadium steel, GS VDE-EN 60900 Standards
16 | Wire Stripper | 250 | Insulated and tested for 1000 Volt AC chrome vanadium steel GS VDE-EN 60900 Standards
17 | Piercing Pliers, includes spare tip | 250 | Enable recovery of refrigeration Adjustable from 5mm with two spare piercing pins and two spare gasket. Heat treated alloy steel with nickel plated finish For refrigerant tubing from 5 to 22 mm. Spare needle, high quality
18 | Crimping plier tool set with cable connector’s assortment KNIPEX 979022 975236 1242195 or equivalent | 150 | Crimping plier tool set with cable connector’s assortment. Set provided with a solid plastic box; opening mechanism when connected; fast and simple access to content without disconnecting; box with two stackable plastic inserts with 6 trays each for connectors; with an assortment of standard cable connectors. Technical data: - Precise Force crimping plier - Self-adjusting insulation stripper - Rigid plastic box with two stackable insertions and each with six moulds - Minimum of 25 blade receptacles 6,3x0,8mm²: 0,5-1,0 / 1,5 – 2,5 mm - Minimum of 25 ring terminals with diameter 0,5 – 1,0mm, hole diameter 4 and 5 mm; diameter 1,5 – 2,5 mm, hole diameter 4 + 5 + 6 mm - Minimum of 25 ring terminals with diameter 4 – 6 mm, hole diameter 6 + 8 mm - Minimum of 25 Isolated butt connectors: 0,5 – 1,0 / 1,5 – 2,5 mm - Minimum of 20 Isolated butt connectors 4 – 6 mm
19 | Reamers | 500 | To remove burrs from copper tubes after cutting Inner outer type For copper tubing for tubes 4-40 mm O.D. Complete pen-style tool including one pair of spare blades
20 | Deburrer (set of two) | 500 | To remove burrs from copper tubes after cutting For copper tubing for tubes 4-40 mm O.D. Complete pen-style tool including one pair of spare blades
21 | Fitting Brush set of three | 500 | For cleaning the surface Steel wire For internal or external cleaning of copper, steel, brass, aluminum tubes
22 | Brazing kit (with brazing rods, flux coated 15% Ag) Butane or Acetylene | 250 | For joining the copper rod 1 Re-fillable oxygen cylinder – min 2 kg 1 Re-fillable propane min 450 gm or LPG cylinder Pressure regulators with pressure gauges, cylinder valves, safety valves, Two 3-5m extra flexible rubber hoses with non-return single device, flash back arrestor in different colors 1 Brazing handle with a torch fitted with flame trap or flash back arrestor tips sizes 2 and 3 meeting EN962), with tip cleaning needles 1 Refilling adapter for LPG 1 Safety gas lighter with replacement flints Complete with carrying frame with wheels Brazing rods with flux Manuals: English, Spanish and French
23 | Adjustable Wrenches Sets (6", 8", 10" and 12") | 250 | For fasten, losening Size: 200mm (8"), 250mm (10"), 300mm (12") (1 each) Chrome Vanadium Steel, Chrome Finish
24 | Torque wrench tool set (17, 19, 22, 24, 26, 27 and 29mm) | 250 | For applying required torque Consisting of torque wrench (torque 10 to 75 Nm), insert able open-ended wrench in the sizes of 17, 19, 22, 24, 26, 27 and 29 mm Material in vanadium steel, chrome finish
25 | Lockable aluminum tool set (505 x 235 x 225mm) | 150 | For opening and closing operation Aluminum panel, aluminum frame metal, corners metal, lock with 2 keys; Chrome plated plastic handle, metal hinge, plastic feet , strap and cart, file pocket inside;Outside dimension: 510x360x180 mm.
26 | Allen Keys(1.5/2/2.4/3/4/5/6/8 and 10mm) | 250 | For opening and closing operation Set of seven (7) allen keys; sizes 2.5/3/4/5/6/8/10 Chrome vanadium steel
27 | Screwdriver (slotted: 2.5x75, 3.5x100, 4.5x125, 5.5 125mm, Pozidriv: PZ1 x 80 and PZ2 x 100) | 250 | Ergonomic soft finish, insulated, slotted 2.5x75 mm.,5.5x125 mm., chrome vanadium steel, GS VDE-EN 60900 Standard, insulated and tested for 1000 V AC; Magnetized tips Set of screw drivers including (Sujan’s three choices)
28 | Multi-use refrigeration screwdriver, Uniweld N1RSD or equivalent | 250
29 | Two pin voltage tester | 250 | For testing voltage Ergonomic soft finish, Display optic LEDs Metering capacity – 400V AC/DC Standard, insulated and tested for 1000 V AC; Battery powered Batteries includedchrome vanadium steel, insulated GS VDE-EN 60900
30 | Clamp on ammeter | 250 | For measuring current, voltage, frequency, resistance, capacitance etc Voltage: Battery powered Batteries included CE certification Manuals: English, Spanish and French
31 | Portable Digital Multimeter (SC240 or equivalent: up to 600V, 400A, 40M Ohms) | 250 | For measuring current, voltage, frequency, resistance, capacitance etc Voltage: AC/DC from 400 mV to 600V Resistance: 0.1 ohm to 20Mohm Current: 40A- 400A Capacity tester: 0- 50uF Battery powered Batteries included CE certification Manuals: English, Spanish and French
32 | Four valve manifold gauge set (R134a, R404A, R410A, R407C) and Four valve manifold gauges set (R600a, R290, R22) - with hoses | 250 | For Measuring pressure Sets of 4-way manifold 3x1/4" and 1x3/8" SAE connection; Pressure indicated in bar and PSI measurement; gauges with refrigerant scales for HCFC R-22, HFC R-404A, R-410a, R-407C , R 134a, R-410A HC- R-290, R600a Including 3 refrigerant hoses ¼”SAE, min 90cm (red, blue, yellow) with ball valves and 1x3/8" min 900mm standard vacuum hose) 2x3/8" female straight swivel ends; Pulse-free With carrying case With side glass Manuals: English, Spanish and French
33 | Pressure gauge HP Value VRR units | 150
34 | Pressure gauge LP Value VRR units | 150
35 | Four-Way Digital Manifold(SMAN440 or equivalent) with hoses | 250 | for mesuring pressure For different type of refrigerants (min 40) including R290, R 1234yf Accuracy : class 1 Pressure resolution: 0.01 bar / 0.5 psi/ 0.001 Mpa ( 0.07bar, 0.007 MPa) Pressure display: bar, psi, MPa Pressure gauge : -14 psi to 870 psi Operating temperature: 0 to 45ºC Automatic power-save mode Battery powered Batteries included Low battery indicator Carrying case with storage compartment for the digital manifold With precise k-type temperature sensors and thermocouple clamp Manuals: English, Spanish and French
36 | Vacuum Gauge (Fieldpiece Instruments, SVG3 or equivalent) | 250 | For easy and accurate vacuum measurements Reading resolution of 1 micron (measured value < 200 micron) Reads vacuum in 7 units: Micron, PSI, InHg, mbar, Pascal, Torr, mTorr Cleaning port for cleaning of sensor Accuracy ± 10 micron for measured values < 1000 micron Overpressure protected up to 20 bar Connection port ¼” SAE Complete set including rugged carrying case Spare parts for one year of operation Operational manual in English language Battery powered Batteries included Manuals: English, Spanish and French
37 | Vacuum Pump (4.5cfm with 1/4" and 3/8" access ports, 948ml of premium vacuum pump oil) | 250 | For achieving vacuum and removing moisture in pipeline Two stage rotary vacuum pump Hose connection: ¼” and 3/8” NPT Suitable for: CFC,HCFC,HFC refrigerants With vacuum pump oil : min 4 L Power supply: Please indicate all possible power requirement Swept volume: min 2.5 – 6 cfm Ultimate Pressure: 15 micron Manuals: English, Spanish and French
38 | Vacuum pump CPS , VPS6DU or equvilant | 250 | Vacuum pump, two stage, for the use with flammable A2L, B2L and A3 refrigerants (ISO817:2014-5). Vacuum pump equipped with gas ballast valve and exhaust port for oil-filter and/or vent-line connection. Operational manual in English language must be submitted with the quotation. Designed and tested to meet ANSI 12:12.01 Ignition Proof standards. Declaration of conformity must be provided with the quotation. Technical data: - Swept volume of about 170 L/min (6 cfm) - Ultimate vacuum 10 microns - Power Supply 220-230V/1Ph/50Hz - Ignition poroof on-off switch - Steel inlet port with multiple intake sizes 1/4", 3/8" & 1/2" SAE - Hard wired mains lead minimum length 3 m - Power consumption about 350W - Oil charge about 400 ml - Large double-sealed oil sight glass - Gas ballast valve
39 | Vacuum pump 198 lpm 7.0 cfm 230V 1/4'' sparkless | 250 | Power supply: Please indicate all possible power requirement
40 | Charging oil pump | 150
41 | Oil mist exhaust filter for vacuum pump assembly. Filter to be mounted on the exhaust port of the vacuum pump. Vent line connection on the outlet of the Filter. Oil filtering rate 99,97% ITE VPC-40 or equivelent | 300 | Oil mist exhaust filter for vacuum pump assembly. Rigid filter housing for exchangeable filter cartridges. Filter to be mounted on the exhaust port of the vacuum pump. Vent line connection on the outlet of the Filter. Technical data: - Unit including one filter element - Oil filtering rate at a minimum of 99,97%
42 | Filter replacement cartridge for oil mist exhaust filter (vacuum pump) ITE VPC-40 or equvilant | 300 | Filter replacement cartridge for oil mist exhaust filter, item 12
43 | Portable Charging Stations for HC (scale up to 5000g) | 150 | For Charging of refrigerants Built-in vacuum pump min 40L/min Refrigerant can support with valve, for charging scale Vacuum gauge with adjustable pointer Compound gauge for hydrocarbons Device for liquid filling HC Refrigerant Charging hoses Adapter Vacuum pump oil Charging scale: 0-2000g and 1g accuracy Holding device for disposal cans Power supply: Please indicate all possible power requirement Manuals: English, Spanish and French
44 | Weighing Scale, 50kg | 150 | Capacity : 35-50 kg, Resolution : 1g, Accuracy: +-1%, Zero function, Display: g, kg, lbs, Battery powered and low battery indication, Batteries included, With accessories such as solenoid valve for charging the desired quantity of refrigerant. CE certification or equivalent, Manuals: English, Spanish and French
45 | Weighing Scale for larger cylinders, 120kg | 150 | Capacity : 80-120 kg, Resolution : 5g, Accuracy: +-1%, Zero function, Display: g, kg, lbs, Battery powered and low battery indication, Batteries included, With accessories such as solenoid valve for charging the desired quantity of refrigerant. CE certification or equivalent, Manuals: English, Spanish and French
46 | Electronic Leak Detector for CFC, HCFC, HFC, HFO (Techno Tools D400 or equivalent) and detector replacement | 250 | for detecting leak, Suitable for HCFC, HFC Electronic leak detector for HCFC,HFC Sensitivity: less than 3g/year Operating temp: 0 – 50 deg C Response time: 5 sec or less With audible and visual alarms Battery operated Batteries included Standard: EN 14624 or SAE J1627, CE certification Flexible probe length: min 30cm With shut off zero function Manuals: English, Spanish and French
47 | Electronic leak detector for HC (Techno Tools D540 or equivalent) and detector replacement | 250 | for detecting leak, Suitable for hydrocarbon (propane, isobutane and others) For detecting gas leak Sensitivity: less than 50 ppm Operating temp: 0 – 50 deg C Response time: 5 second or less With audible and visual alarms Battery operated Batteries included Standard: EN 14624, CE certification Flexible probe length: min 30cm With shut off zero function Manuals: English, Spanish and French
48 | Digital Thermometer, dual K-probe | 250 | for mesuring temperature, Electronic Precision Thermometer Range : -40 to 150 degree C Resolution: 0.1°C Accuracy: +- 1% or less Two – K type probes Battery powered Batteries included CE certification Manuals: English, Spanish and French
49 | Recovery Machine (VRR24L-OS, including R410A or equivalent) - includes 5 spare filters with over-filll protection | 250 | For recycling and recocery operation For refrigerants : recover all refrigerants including R410a (R-22, R-134a, R 404, HCFC, HFC and blends) Compressor : min ½ HP, oil less: over-filll protection: Power supply: Please indicate all possible power requirement AHRI 740 or equivalent Built in low and high pressure gauges Low and high pressure cut-off switch Self evacuating Mechanical inlet filter Refrigerant sight glass with moisture indicator External/built-in filter purification kit (to remove acids and filter drier to remove water) Weight less than 15 kg Other necessary accessories for operation Manuals: English, Spanish and French
50 | Recovery unit for refrigerants including A3 flammable refrigerants such as R600a, R290, and R1234yf | 150 | Recover refrigerants including flammable substances, Refrigerant recovery unit suitable for the use with A3 (EN378-1) classificated flammable refrigerants, such as R290 and most common other refrigerants (HCHCs and HFCs). Power consumption at a normal operational condition: about 100-200W Power supply: Please indicate all possible power requirement Capacity: 8-32 kg/h (Please indicate under which operational conditions) Manuals: English, Spanish and French
51 | Pre-filter for recovery units univ. | 150
52 | Core Valve Removal Tool for 1/4" and 5/16" access ports | 250 | Valve core removal without refrigerant losses Brass tool with ball-valve and with magnetic tip One 1/4" male flare SAE connection and one female 1/4" SAE connection Same arrangement for 5/16” connections Tool equipped with ball-valve
53 | Refractive index refractometer, ND Mineral Oil | 250 | Scale Range: 1.435-1.520 nD Divisions: 0.001 nD Accuracy: +/- 0.001nD% Accessories (1) 1.8ml Vial of 1.442nD Calibration Standard, a pipette for dropping test fluids onto the prism, (3) 1.5 Volt Button Cell Batteries and a Users Guide, durable plastic hard case.
54 | Safety Goggles | 500 | For eye protection Lens color: Clear Anti fog Scratch Resistant Eye wear size: Universal According to EN 166 5 pieces/unit
55 | Safety brazing goggles with elastic headband for user comfort; flip-up front for convenience; rigid 50 mm dual-cup goggles; shade grade for safe copper tube brazing (not welding); compact design | 300 | Safety brazing goggles with elastic headband for user comfort; flip-up front for convenience; shade grade for safe copper tube brazing (not welding); compact design. Technical data: - Rigid 50 mm dual -cup goggles
56 | Safety Insulated Gloves | 500 | For protection Electrician gloves of natural rubber. High flexibility Tested to EN-60 903 CE certification Prove test 2500 AC, working AC 500 Length of glove: 360 mm +- 15 mm 5 pieces/unit
57 | Safety Gloves | 500 | For protection High flexibility According to EN 374-category 2 5 pieces/unit
58 | Form-fitting and comfortable work gloves for mechanics; thermal Plastic Rubber (TPR) closure with hook and loop for a secure fit; machine washable | 300 | Form-fitting and comfortable work gloves for mechanics; thermal Plastic Rubber (TPR) closure with hook and loop for a secure fit; machine washable. Technical data: - Size 10
59 | Contamination Test kit | 250 | For testing contamination in oil, refrigerant, mineral and alkyl benzene lubricants, Polyol ester lubricants Refrigerants : HFC, HCFC, HC Oils: Mineral, ester and others Test such as acid test (preferably not by PH but with other method such as dielectric strength for oil), moisture test. Sparetubes Manuals: English , French and Spanish
60 | Flammable Gas decal (5 pcs) | 150 | Labels for warning 100 mm * 100 mm Material: Recycled Paper Legend: Flammable Gas Metal Detectable: No 5 pieces/unit
61 | Danger: No Smoking labels | 150 | Labels for warning 90 mm * 120 mm Material: Recycled Paper Legend: Danger No Smoking Or Open Flames Metal Detectable: No 5 pieces/unit
62 | Telescopic Inspection Mirror (95mm) | 250 | For the visual inspection of brazing joints Dimensions: extends from 165 mm to 750 mm Mirror diameter: about 80 mm
63 | Fin comb (fin sizes: 8, 9, 10, 12, 14, 15) - includes spare head | 500 | Comb for fins of heat-exchanger Fitting all sizes, supplied with additional spare comb 5 pieces/unit
64 | Zone 1 Air Blower (Air Fan Module) | 150 | ATEX tested, highly effective, electronically commutated EC motor (brushless DC motor (BLDC) 5 m long power supply cable with solid rubber plug Non-sparking thermoplastic fan blades for increased performance and reduced noise emission Cable housing for power supply cables Robust sheet steel housing Capacity: 700 m³/h
65 | CO2 fire extinguisher (5kg) | 150 | Extinguish fire suitable fighting Class “B” (flammable liquid) and Class “C” (flammable gas) and electrical energise fires.Weight (charged): less than 10 kg Cylinder weight: 4-6 kg Minimum effective discharge time: 8 seconds Bulk range discharge minimum: 2m Working temperature: -30° C to 55° C The cylinder body made by high grade carbon manganese steel. Pressure tested: to 250 bars. Manuals: English, Spanish and French
66 | Hydrocarbon drain hose (30m) | 150 | Drain hydrocarbons safely Inside diameter: about ¾ inches or 2cm Temperature range: -30 °C to 120 ° C Tube materials: nitrile Bulk length: 30m
67 | PVC recovery hose, 5 m long, for the use at refrigerators and freezers. Hose attached with femal 1/4" SAE swivel connection and brass refrigerant diluterVulkan Lokring FE-6900a-ESK 5m or equvilant | 150 | PVC recovery hose, 5 m long, for the use at refrigerators and freezers. Hose attached with femal 1/4" SAE swivel connection and brass refrigerant diluter
68 | Refrigerant transfer hose 1500 mm long, with ball valve; 1/4" SAE/UNF connections straight x straight with core depressor; including one set spare gaskets and core depressor WIGAM V/HDSS/4-4/36001 V/HDSS/4-4/36002 Or equvelant | 150 | Set of three (3) flexible refrigerant hoses, sorted colours red and blue, reinforced with rubber coating and with straight connections, final ball valve and core depressor. Including one set spare gaskets and core depressor. Technical data: - Connections 1/4"” SAE - minimum 90 cm long - Working pressure at a minimum of 52 bar - Bursting pressure at a minimum 275 bar - Working temperature about -30°C to 120°C - Hose together with spare gasket - CE certification
69 | Hose Yellow 1/4'Str. x 1/4'Str. 1.50 mtr | 150
70 | Hose Repair Set Package Gaskets(6) & Depressors(3) (¼'') | 150 | Set of three (3) flexible refrigerant hoses, sorted colours red and blue, reinforced with rubber coating and with straight connections, final ball valve and core depressor. Including one set spare gaskets and core depressor. Technical data: - Connections 1/4"” SAE- minimum 90 cm long- Working pressure at a minimum of 52 bar- Bursting pressure at a minimum 275 bar- Working temperature about -30°C to 120°C- Hose together with spare gasket- CE certification
71 | Recovery Cylinders 11.9 kg/26.2lb EN-13322-1 or DOT equivalent | 3500 | • 111.9 kg/26.2lb water capacity refillable cylinders for recovery of common refrigerants R-22, R-134a, R-410A, with Y valve for liquid/vapor • Connection 1/4 flare in compliance with DOT or a similar standard, with Over-Fill Protection
72 | Recovery cylinders (21.6kg/47.6lb) EN-13322-1 or DOT equivalent | 250 | Dual valve,21.6kg/47.6lb water capacity. Test pressure: minimum about 42 bar, Compliance with ADR or equivalent.
73 | Recovery cylinders (55.8kg/123lb) EN-13322-1, or DOT equivalent | 250 | Dual valve, 55.8kg/123lb water capacity, Test pressure: minimum about 42 bar, Compliance with ADR or equivalent
74 | Recovery cylinders (400L) , EN-13322-1, or DOT equivalent | 150 | Dual valve, Volume: about 400L, Test pressure: minimum about 50 bar, Compliance with ADR or equivalent
75 | Recovery cylinders (800L) , EN-13322-1, or DOT equivalent | 150 | Dual valve, Volume: about 800L, Test pressure: minimum about 50 bar, Compliance with ADR or equivalent
76 | Calibration gas, propane (1.5L) | 250 | Volume: up to about 60L, Concentration: about 1.0%vol, Balance gas: Nitrogen, Cylinder bottle material: Stainless steel
77 | Calibration gas, CO2 (1.5L) | 250 | Volume: up to about 60L, Concentration: about 0.5%vol, Balance gas: Nitrogen, Cylinder bottle material: Stainless steel
78 | Refrigeration Hose 1.5 mtr, ball valve end | 250 | With ball valve Leak proof eight sided crimp Compatible with HCFC, HFC refrigeration and blends All weather resistant, flexible
79 | Capillary tube (1 set: 3x3=9m) | 250 | With inner diameter 2mm for self-assembly Copper Suitable for gaseous and liquid HCFC, HFC and HC refrigerants 10m/unit
80 | Copper coil (1/4”, 3/8”, 5/8”) | 250 each
81 | Copper Tube Extensions Valve 1/4" - 1/4" | 250
82 | Copper tube connector 1/4" x 1/4" | 250
83 | Copper tube connector 3/8" | 250
84 | Compression fitting starter kit equivalent to Lokring Starter Kit (LOKBox SK-RA-01) | 250
85 | Lokring Pliers (MZ-V) | 300
86 | Lokring Assembly Jaw MB 12 EVP 2x | 300
87 | Lokring Assembly Jaw MB 16 EVP 2x | 300
88 | Lokring 9-53 NK Ms 50 | 300
89 | Lokring 10 NK Ms 50 | 300
90 | Lokring 12 NK Ms 50 | 300
91 | Lokring 12-7 NK Ms 50 | 300
92 | Lokring 15 NK Ms 50 | 300
93 | Lokring 16 NK Ms 50 | 300
94 | Reinforcement sleeve 9.53 VH Ms 08 | 300
95 | Lokring 10VHMs08 | 300
96 | Lokring 12VHMs08 | 300
97 | Lokring Stabilisation Insert 12-7 VH Ms 10 | 300
98 | Lokring 15VHMs10 | 300
99 | Lokring Stabilisation Insert 16 VH Ms 10 | 300
100 | Ground strap with coiled cord | 150
101 | Earth bonding plug | 150
102 | Adapter female to male flare; 1/4" female flare SAE x 3/8" male flare SAE Wigam UR3-0046 or equivalent | 300 | Adapter female to male flare; 1/4" female flare SAE x 3/8" male flare SAE
103 | Adapter female to male flare; 3/8" female flare SAE x 1/4" male flare SAE Wigam UR3-0064 or equivalent | 300 | Adapter female to male flare; 3/8" female flare SAE x 1/4" male flare SAE
104 | Brass adapter male 5/16" x female 1/4" Wigam RG180/4-5 or equivalent | 300 | Brass adapter male 5/16"x female 1/4" SAE with swiveling head and with schrader valve core depressor for the use with R32 (R410)
105 | Brass adapter male 1/4" female 5/16 Wigam RG180/5-4 or equivalent | 300 | Brass adapter male 1/4"x female 5/16" SAE with swiveling head and with schrader valve core depressor for the use with R32 (R410)
106 | Pressure testing gauge assembly with defined pressure testing sectors for various refrigerants WIGAM V/WSA/1M-4/6Y/PF80/N2-K1 or equivalent | 150 | Pressure testing gauge assembly with defined pressure testing sectors for various refrigerants. Technical data: - Class 1.0 gauge with 80mm diameter and positioning marker and calibration screw - Attached with a flexible refrigerant hose and end of line ball valve about 220mm long and 1/4" SAE/UNF connections; working pressure at a minimum of 52 bar; bursting pressure at a minimum of 275 bar
107 | Refrigerant ruler, for refrigerants R290; R1270; R600a; R717; R744 an d R22; Units inm bar and PSI (absolute pressure and gauge pressurte), °C and F | 150
108 | Quick process tube connector 6 mm / or ¼”; consisting one quick connector 1/4 NPT (6mm), one female quick coupling 1/4" NPT, one female quick coupling 1/4" NPT Wigam GF6-1/4"NPT and attachments or equivalent | 150 each | Quick process copper tube connector 6 mm / ¼” consisting of one quick connector, one female quick coupling and one male quick coupling. Technical data:- For tubes with 6mm and ¼” diameter - One quick connector ¼” NPT/6mm with rubber seals - One female quick coupling ¼” NPT - One male quick coupling ¼” NPT
109 | Flushing Machine CPS Model AFM100 or Equivalent with 2 gallons of flushing agent | 700 | • Powered by compressed air • Power Source: 50 PSIG minimum air pressure • Operating Range: 00C to 49 0C • Air Pressure Gauge: 0 to 100 PSIG • Manual Control Valves: 2 way ball type valve to control air supply to the unit; 3 way ball type valve to control air purge/Flush circulation; 4 way ball valve to control forward and reverse control • Filtration: 100 mesh cleanable screen • Heavy duty power coated sheet metal cabinet with wheels • Adaptors: One set of universal clamps with 3/8" SAE Male Fittings • High Pressure relief valve 125 PSIG • Easy one step hooks up air hose and flush hoses • Forward/reverse flush valve to eliminate reconnection of hoses • Filter with clear removable bowl for flow and filtration verification • Large mouth flush fill tube • Storage area for 2 one gallon’s flush containers • Including 2 gallons of flushing agent for the flushing machine • The flushing agent with the next specifications: o GWP low or equal 0 o Compatible with almost all refrigerant lubricants o Fast evaporating, bio-degradable and non-corrosive o Formulated to remove all common system contaminants including refrigerant oils, internal component particles and remnants of leak sealants known to cause damage to systems and service equipment alike. o The cleaning agent should be suitable for proper operation with the cleaning machine • Instruction manual in English, French and Spanish
110 | Air compressor with hoses and connections for use with the Flushing Machine CPS Model AFM or Equivalent | 700 | • Portable electric air compressor with: o horizontal tank of 2 gallons; o 0.33 H.P.; o Power supply: 120 V / 60 Hz; o Full load amperage 2.6 A; o Automatic shut-off at a pressure of 90PSI o Maximum pressure: 100 PSI • Including hoses and fittings to connect to the Flushing machine Model AFM 100 or equivalent. • Wire wound air hose; color yellow; inner diameter 1/4"; length 12 feet; size 1/4" NPT; maximum pressure 185 PSI • Industrial standard coupler, hose connection (F) NPT, 1/4" NPT size connection; body size 1/4" • Industrial interchange coupler plug; hose connection (F) NPT, 1/4" NPT size connection; body size 1/4"
111 | Flushing Kit for air-conditioners CPS model TLFGRA or Equivalent | 1500 | • Refillable Flush cylinder with minimum capacity of 600 ml with shut-off valve • 18” A/C Hose • Universal adapter and fittings to connect the air compressor and hose of nitrogen tank • One (1) gallon of flushing agent with the following specifications: o GWP low or equal to zero (0) o Compatible with almost all refrigerant lubricants o Fast evaporating, bio-degradable and non-corrosive o Formulated to remove all common system contaminants including refrigerant oils, internal component particles and remnants of leak sealants known to cause damage to systems and service equipment alike. • Instruction manual in English, French and Spanish
112 | Portable Nitrogen blowing equipment with trolley for cylinder | 1500 | • With Nitrogen regulator • Pressure scales: output of at least 0-4 bar and input of at least 0-200 bar • Input connections: CGA-580 • Output connections: 9/16"-18 UNF right • Hose: 1/4" SAE and length of at least 3 meters • Including cylinder carrying trolley • Nitrogen cylinder with capacity of 13.4 liters and valve CGA-580. • Gauges: 50-60mm diameter; • Instruction manual in English, French and Spanish
113 | Nitrogen purge tool (Nitro Vue or equivalent) | 150 | For the purging of nitrogen during the brazing of copper tubing. flow indicator label and a precision adjustable valve to control the low flow of nitrogen gas.with 1/4″ Flare Fittings
114 | Universal Connection Kit for air-conditioners Systems Flushing with case | 1500 | • Including, in a resistant case, all necessary parts required to connect any flushing machine to the most common A/C system ports
Warranty |  | Standard manufacturer's warranty but not less than 12 months from the date of acceptance;
After sales servicing |  | Supply of spare parts for a minimum period of three (3) years from the date of signing the equipment acceptance certificate by the Beneficiary. Availability of service center and remote technical support.
Documents |  | Confirming quality of the offered goods: Copy of valid quality/conformity certificate (or other equivalent certificate/document confirming quality) for the offered goods.
Delivery time |  | 6-10 weeks upon order placement.
Confirmity |  | Conformity of the bid to the specified requirements.