## Techical Proposal form
No. | Item | Quantity | Technical Specifications | Description of offered item | Remarks by bidders
I | KIT 1 – For Training Centers and large/medium service workshops
1 | Flushing Machine CPS Model AFM100 or Equivalent with 2 gallons of flushing agent | 279 | • Powered by air compressed • Power Source: 50 PSIG minimum air pressure • Operating Range: 00C to 49 0C • Air Pressure Gauge: 0 to 100 PSIG • Manual Control Valves: 2 way ball type valve to control air supply to the unit; 3 way ball type valve to control air purge/Flush circulation; 4 way ball valve to control forward and reverse control • Filtration: 100 mesh cleanable screen • Heavy duty power coated sheet metal cabinet with wheels • Adaptors: One set of universal clamps with 3/8" SAE Male Fittings • High Pressure relief valve 125 PSIG • Easy one step hooks up air hose and flush hoses • Forward/reverse flush valve to eliminate reconnection of hoses • Filter with clear removable bowl for flow and filtration verification • Large mouth flush fill tube • Storage area for 2 one gallon’s flush containers • Including 2 gallons of flushing agent for the flushing machine • The flushing agent with the next specifications: o GWP low or equal 0 o Compatible with almost all refrigerant lubricants o Fast evaporating, bio-degradable and non-corrosive o Formulated to remove all common system contaminants including refrigerant oils, internal component particles and remnants of leak sealants known to cause damage to systems and service equipment alike. o The cleaning agent should be suitable for proper operation with the cleaning machine • Instruction manual in Spanish.
2 | Air Compressor with hose an connections | 279 | • Portable electric air compressor with: o horizontal tank of 2 gallons; o 0.33 H.P.; o Power supply: 120 V / 60 Hz; o Full load amperage 2.6 A; o Automatic shut-off at a pressure of 90PSI o Maximum pressure: 100 PSI • Including hoses and fittings to connect to the Flushing machine Model AFM 100 or equivalent. • Wire wound air hose; color yellow; inner diameter 1/4"; length 12 feet; size 1/4" NPT; maximum pressure 185 PSI • Industrial standard coupler, hose connection (F) NPT, 1/4" NPT size connection; body size 1/4" • Industrial interchange coupler plug; hose connection (F) NPT, 1/4" NPT size connection; body size 1/4" • Instruction manual in Spanish.
3 | Flushing Kit For A/C | 279 | • Refillable Flush cylinder with minimum capacity of 600 ml with shut-off valve • 18” A/C Hose • Universal adapter and fittings to connect the air compressor and hose of nitrogen tank • One (1) gallon of flushing agent with the following specifications: o GWP low or equal to zero (0) o Compatible with almost all refrigerant lubricants o Fast evaporating, bio-degradable and non-corrosive o Formulated to remove all common system contaminants including refrigerant oils, internal component particles and remnants of leak sealants known to cause damage to systems and service equipment alike. • Instruction manual in Spanish.
4 | Nitrogen Blowing Equipment with trolley for the cylinder | 279 | • With Nitrogen regulator • Pressure scales: output of at least 0-4 bar and input of at least 0-200 bar • Input connections: CGA-580 • Output connections: 9/16"-18 UNF right • Hose: 1/4" SAE and length of at least 3 meters • Including cylinder carrying trolley • Nitrogen cylinder with capacity of 13.4 liters and valve CGA-580. • Gauges: 50-60mm diameter; • Instruction manual in Spanish.
5 | Universal connection Kit for A/A systems flushing | 279 | Including, in a resistant case, all necessary parts required to connect any flushing machine to the most common A/C system ports
6 | Multi function digital manifold | 279 | • Digital display of: pressure, vacuum, temperature, superheat and subcooling. • Includes, in a transport case: manifold with a set of 3 X 150 cm hoses (yellow, blue and red), vacuum sensor with cable, clamp on thermocouple and 2 ball valve 5/16" SAE hose adaptors for R-410A. • Includes 64 refrigerants • Selectable Pressure: PSI, inHg; Bar, Mpa, Kg/cm2. Resolution: 0.07 Bar; Accuracy: 1%; Working Pressure: 0 - 750 psi (0-52 Bar); Max. Pressure: 1000 psi (70 Bar); • Selectable Temperature:˚C/˚F. • Temperature: -40˚C/ 93˚C; Connections 1/4" M SAE; • 9V battery and AC/DC adapter. • Automatic Shut- off • Instruction manual in Spanish
7 | Vacuum pump with electrovalve and vacuum gauge | 279 | • Power supply: 120 V / 60 Hz • Flow rate: 84 liters per minute (LPM) • Vacuum: 15 mic / 0.02 mbar with two stages • Inlet port: 1/4" SAE • Sizes: 318 X 124 X 234 mm • Power: 1/3 HP • Weight: 8.5 kg • Equipped for R-410A, with electrovalve and vacuum gauge • Includes one liter of oil for the vacuum pump • Instruction manual in Spanish
8 | Refrigerant recovery machine | 279 | • Power supply: 120 V / 60 Hz • Motor size: 1 HP • Compressor Type: 2 cylinder Oil-less reciprocating compressor • Power consumption: 1000 W • High pressure Shut-Off: 550 psig, Auto reset • Operating Temperature range: 32˚F to 120˚F (0˚C to 49˚C) • Power Cord Length: 6 Ft • Dimensions: 6" X 12" X 9" ( 15 cm X 30 cm X 23 cm) • Weight: 24.3 lbs. (11 Kg) • Flow Rate For R-410A: 0.32 Kg/min Direct Vapor • 5.41 Kg/min Direct Liquid and 14.3 Kg/min Push Pull Liquid • For refrigerants: R-22, R-401 A/B, R-402B; R-407 C/D/E/F, R-408A, R-409A, R-411 A/B, R-412A, R-502, R-509A; R-12, R-134a, R-401C, R-500, R-1234yf/ze; R-32, R-402A, R-404A, R-407A/B, R-410A/B, R-507A • Instruction manual in Spanish
9 | Charge Scale with carrying case | 279 | • Working load capacity: 220 lbs. (100 kg) • Operating Temperature: 14˚F to +122˚F/ -10˚C to + 50˚C • Accuracy: 0.05% of reading or +/- 0.2 oz (+/- 5g) whichever is greater • Resolution: +/- 0.25 oz (+/- 10 gr); • Overload Protection: Visual, electronic and mechanical • Platform Dimensions: 8 3/4" X 8 3/4" (22.23 cm X 22.23 cm) • Weight: 5.6 lb. (2.55 Kg) • Power: Two 9 V batteries, included; Battery Life: at least 60 hours of continuous use • Battery Indicator • Display: Imperial/metric; High contrast wide angle LCD Display for easy viewing • Removable Platform from carrying case. • Automatic power off to conserve batteries. • Instruction manual in Spanish
10 | Charging hoses for R-410A | 279 | • Set of 3 hoses; red and blue hoses with ball valve and connections 1/4" SAE X 5/16 for R-410A; yellow hose 1/4" X 1/4" with ball valve. • Length of each hose: at least 1500 mm
11 | Recovery Cylinders | 558 | • 11.9 Kg capacity refillable cylinders for recovery of common refrigerants R-22, R-134a, R-410A, with Y valve for liquid/vapor • Connection 1/4 flare in compliance with DOT or a similar standard, with Over-Fill Protection.
12 | Clamp on meters | 279 | • Allows measuring current flow in power lines by simply clamping the jaws around the conductor. • Measure current and voltage AC. • Measure the continuity to determine good or bad fuses, open or shorted conductors, operation of switches. • Digital display. • Measuring range: 20mA - 600 A (AC); 200 mV - 750 V (AC); 1 V - 1000 V (DC). • Includes test leads, batteries and carrying case. • Instruction manual in Spanish.
13 | Pinch off piercing pliers 1/4" SAE connection | 1116
14 | Mechanical manifold gauge with hoses set | 279 | • Body Type 2 valve anodized aluminum block body with 1/4" SAE 45˚ Fittings • Triple seal piston valves • Sure grip rubber over metal valve handles • Easy to read 3-1/8" (80 mm) Class 1.0 accuracy gauges • Protective gauge boots • Extra access port in center with Schrader valve and hanging hook • Refrigerant Scales: R-134a, R-22; R-404A, R-410A; • Pressure scales PSI; • Temperature scales: oF/oC • 3 hoses 5 ft (red, yellow and blue) with 1/4" SAE Fittings • Soft protective manifold carrying case
15 | Leak detector | 279 | • Meets and exceeds J2791 (R134a), J2913 (R1234yf) and EN 14624 • Employs a new metal oxide gas sensor for the detection of chlorofluorocarbon gasses and blends • Detects: All refrigerants (CFC’s, HCFC’s & HFC’s and blends)combustible gases • The sensor is characterized by high sensitivity and fast response upon detecting the presence of extremely small levels of chlorofluorocarbon gases. • Sensitivity Levels: High : 0.15 oz/yr (4 g/yr), Medium: 0.25 oz/yr (7 g/yr), Low: 0.50 oz/yr (14g/yr) • Probe: Intelligent tip design that senses the condition of the environment, to eliminate the potential of false alarms. Flexible 16” probe for difficult to reach locations • Flexible 16” probe for difficult to reach locations • Display: Progressive LCD with vertical bars corresponding to the magnitude of the detected leak • Visual indication of the selected sensitivity range • Tested and approved to work with R1234yf as well as R32 and R410a • Sensor Life: 2000 hours • Operating Temperature Range: 0 to 140˚F • Power: Two (2) D Batteries • Battery Life: 60 hours continuous use • “Super Sensitive Function” allows the unit further sensitizing beyond the standard settings for locating small leaks with gases such as R1234yf and R407C • Instruction manual in Spanish.
16 | Tube cutter | 279 | Tube cutter for cupper tubes OD 4-28 mm (1/8" - 1-1/8")
II | KIT 2 – For small workshops and independent technicians
1 | Flushing Kit For A/C | 360 | • Refillable Flush cylinder with minimum capacity of 600 ml with shut-off valve • 18” A/C Hose • Universal adapter and fittings to connect the air compressor and hose of nitrogen tank • One (1) gallon of flushing agent with the following specifications: o GWP low or equal to zero (0) o Compatible with almost all refrigerant lubricants o Fast evaporating, bio-degradable and non-corrosive o Formulated to remove all common system contaminants including refrigerant oils, internal component particles and remnants of leak sealants known to cause damage to systems and service equipment alike. • Instruction manual in Spanish.
2 | Nitrogen Blowing Equipment with trolley for the cylinder | 360 | • With Nitrogen regulator • Pressure scales: output of at least 0-4 bar and input of at least 0-200 bar • Input connections: CGA-580 • Output connections: 9/16"-18 UNF right • Hose: 1/4" SAE and length of at least 3 meters • Including cylinder carrying trolley • Nitrogen cylinder with capacity of 13.4 liters and valve CGA-580. • Gauges: 50-60mm diameter; • Instruction manual in Spanish
3 | Universal connection Kit for A/A systems flushing | 360 | Including, in a resistant case, all necessary parts required to connect any flushing machine to the most common A/C system ports
4 | Multi function digital manifold | 360 | • Digital display of: pressure, vacuum, temperature, superheat and subcooling. • Includes, in a transport case: manifold with a set of 3 X 150 cm hoses (yellow, blue and red), vacuum sensor with cable, clamp on thermocouple and 2 ball valve 5/16" SAE hose adaptors for R-410A. • Includes 64 refrigerants • Selectable Pressure: PSI, inHg; Bar, Mpa, Kg/cm2. Resolution: 0.07 Bar; Accuracy: 1%; Working Pressure: 0 - 750 psi (0-52 Bar); Max. Pressure: 1000 psi (70 Bar); • Selectable Temperature:˚C/˚F. • Temperature: -40˚C/ 93˚C; Connections 1/4" M SAE; • 9V battery and AC/DC adapter. • Automatic Shut- off • Instruction manual in Spanish
5 | Vacuum pump with electrovalve and vacuum gauge | 360 | • Power supply: 120 V / 60 Hz • Flow rate: 84 liters per minute (LPM) • Vacuum: 15 mic / 0.02 mbar with two stages • Inlet port: 1/4" SAE • Sizes: 318 X 124 X 234 mm • Power: 1/3 HP • Weight: 8.5 kg • Equipped for R-410A, with electrovalve and vacuum gauge • Includes one liter of oil for the vacuum pump • Instruction manual in Spanish
6 | Refrigerant recovery machine | 360 | • Power supply: 120 V / 60 Hz • Motor size: 1 HP • Compressor Type: 2 cylinder Oil-less reciprocating compressor • Power consumption: 1000 W • High pressure Shut-Off: 550 psig, Auto reset • Operating Temperature range: 32˚F to 120˚F (0˚C to 49˚C) • Power Cord Length: 6 Ft • Dimensions: 6" X 12" X 9" (15 cm X 30 cm X 23 cm) • Weight: 24.3 lbs. (11 Kg) • Flow Rate For R-410A: 0.32 Kg/min Direct Vapor • 5.41 Kg/min Direct Liquid and 14.3 Kg/min Push Pull Liquid • For refrigerants: R-22, R-401 A/B, R-402B; R-407 C/D/E/F, R-408A, R-409A, R-411 A/B, R-412A, R-502, R-509A; R-12, R-134a, R-401C, R-500, R-1234yf/ze; R-32, R-402A, R-404A, R-407A/B, R-410A/B, R-507A • Instruction manual in Spanish
7 | Charge Scale with carrying case | 360 | • Working load capacity: 220 lbs. (100 kg) • Operating Temperature: 14˚F to +122˚F/ -10˚C to + 50˚C • Accuracy: 0.05% of reading or +/- 0.2 oz (+/- 5g) whichever is greater • Resolution: +/- 0.25 oz (+/- 10 gr); • Overload Protection: Visual, electronic and mechanical • Platform Dimensions: 8 3/4" X 8 3/4" (22.23 cm X 22.23 cm) • Weight: 5.6 lb. (2.55 Kg) • Power: Two 9 V batteries, included; Battery Life: at least 60 hours of continuous use • Battery Indicator • Display: Imperial/metric; High contrast wide angle LCD Display for easy viewing • Removable Platform from carrying case. • Automatic power off to conserve batteries. • Instruction manual in Spanish
8 | Charging hoses for R-410A | 360 | • Set of 3 hoses; red and blue hoses with ball valve and connections 1/4" SAE X 5/16 for R-410A; yellow hose 1/4" X 1/4" with ball valve. Length of each hose: at least 1500 mm
9 | Recovery Cylinders | 720 | • 11.9 Kg capacity refillable cylinders for recovered the common refrigerants R-22, R-134a, R-410A, with Y valve for liquid/vapor; • Connection 1/4 flare in compliance with DOT or similar standard, with Over-Fill Protection
10 | Clamp on meters | 360 | • Allows measuring current flow in power lines by simply clamping the jaws around the conductor. • Measure current and voltage AC. • Measure the continuity to determine good or bad fuses, open or shorted conductors, operation of switches. • Digital display • Measuring range: 20mA - 600 A (AC); 200 mV - 750 V (AC); • 1 V - 1000 V (DC). • Includes test leads, batteries and carrying case. • Instruction manual in Spanish
11 | Pinch off piercing pliers 1/4" SAE connection | 1440
12 | Mechanical manifold gauge with hoses set | 360 | • Body Type 2 valve anodized aluminum block body with 1/4" SAE 45˚ Fittings • Triple seal piston valves • Sure grip rubber over metal valve handles • Easy to read 3-1/8" (80 mm) Class 1.0 accuracy gauges • Protective gauge boots • Extra access port in center with Schrader valve and hanging hook • Refrigerant Scales: R-134a, R-22; R-404A, R-410A; • Pressure scales PSI; • Temperature scales: oF/oC • 3 hoses 5 ft (red, yellow and blue) with 1/4" SAE Fittings • Soft protective manifold carrying case
13 | Leak detector | 360 | • Meets and exceeds J2791 (R134a), J2913 (R1234yf) and EN 14624 • Employs a new metal oxide gas sensor for the detection of chlorofluorocarbon gasses and blends • Detects: All refrigerants (CFC’s, HCFC’s & HFC’s and blends)combustible gases • The sensor is characterized by high sensitivity and fast response upon detecting the presence of extremely small levels of chlorofluorocarbon gases. • Sensitivity Levels: High : 0.15 oz/yr (4 g/yr), Medium: 0.25 oz/yr (7 g/yr), Low: 0.50 oz/yr (14g/yr) • Probe: Intelligent tip design that senses the condition of the environment, to eliminate the potential of false alarms. Flexible 16” probe for difficult to reach locations • Flexible 16” probe for difficult to reach locations • Display: Progressive LCD with vertical bars corresponding to the magnitude of the detected leak • Visual indication of the selected sensitivity range • Tested and approved to work with R1234yf as well as R32 and R410a • Sensor Life: 2000 hours • Operating Temperature Range: 0 to 140˚F • Power: Two (2) D Batteries • Battery Life: 60 hours continuous use • “Super Sensitive Function” allows the unit further sensitizing beyond the standard settings for locating small leaks with gases such as R1234yf and R407C
14 | Tube cutter | 360 | Tube cutter for cupper tubes OD 4-28 mm (1/8" - 1-1/8")
Warranty |  | Standard manufacturer's warranty but not less than 12 months from the date of acceptance;
After sales servicing and local representation |  | Supply of spare parts for a minimum period of four (4) years from the date of signing the equipment acceptance certificate by the Beneficiary. Availability of service center or remote technical support in Spanish.
Documents |  | Confirming quality of the offered goods: Copy of valid quality/conformity certificate (or other equivalent certificate/document confirming quality) for the offered goods.
Delivery time |  | As soon as possible and no later than end July
Confirmity |  | Conformity of the bid to the specified requirements.
SIGNATURE OF BIDDER ______________________________
Name of the Bidders representative:
Name of the Bidder:
Official Seal: